## Unindexed
Name | Value
pAccelerationEfficiency [%] | 0.8
pBrakingEfficiency [%] | 0.5
pMinSoC [kWh] | 1.1
pMaxSoC [kWh] | 22
pStartingSoC [kWh] | 16
pStartingTime [h] | 8
pMaxTime [h] | 24
pStartingPoint | 24
pEndingPoint | 38

## sPaths
pOriginIntersection | pDestinationIntersection | pPathLength [km] | pAvgSpeed [km/h] | pPathToll [$/km] | pTypePath | pAccelerationBrakingTime [h] | pAccelerationBrakingDistance [km] | pDistanceAtAvgSpeed [km] | pPowerConsAtAvgSpeed [kW] | pKineticEnergy [kW]
1 | 8 | 7.5 | 50 | 0 | Main Type 1 | 0.0064944 | 0.16238 | 7.3376 | 7.302 | 0.0624
1 | 10 | 10 | 50 | 0 | Main Type 1 | 0.0064944 | 0.16238 | 9.8376 | 7.302 | 0.0624
2 | 1 | 11 | 30 | 0 | Secondary | 0.0038972 | 0.05845 | 10.9415 | 4.444 | 0.0224
2 | 5 | 10 | 30 | 0 | Secondary | 0.0038972 | 0.05845 | 9.9415 | 4.444 | 0.0224
2 | 7 | 1.2 | 30 | 0 | Secondary | 0.0038972 | 0.05845 | 1.1416 | 4.444 | 0.0224
3 | 2 | 6.5 | 30 | 0 | Secondary | 0.0038972 | 0.05845 | 6.4416 | 4.444 | 0.0224
4 | 3 | 3 | 30 | 0 | Secondary | 0.0038972 | 0.05845 | 2.9415 | 4.444 | 0.0224
4 | 5 | 5 | 80 | 0.06 | Main Type 2 | 0.010392 | 0.41568 | 4.5843 | 15.19 | 0.16
5 | 3 | 6.5 | 30 | 0 | Secondary | 0.0038972 | 0.05845 | 6.4416 | 4.444 | 0.0224
5 | 8 | 12 | 50 | 0 | Main Type 1 | 0.0064944 | 0.16238 | 11.8376 | 7.302 | 0.0624
5 | 14 | 6 | 80 | 0.06 | Main Type 2 | 0.010392 | 0.41568 | 5.5843 | 15.19 | 0.16
6 | 12 | 4 | 30 | 0 | Secondary | 0.0038972 | 0.05845 | 3.9415 | 4.444 | 0.0224
6 | 13 | 4 | 30 | 0 | Secondary | 0.0038972 | 0.05845 | 3.9415 | 4.444 | 0.0224
7 | 1 | 8 | 30 | 0 | Secondary | 0.0038972 | 0.05845 | 7.9416 | 4.444 | 0.0224
7 | 8 | 9.5 | 30 | 0 | Secondary | 0.0038972 | 0.05845 | 9.4415 | 4.444 | 0.0224
8 | 6 | 5 | 30 | 0 | Secondary | 0.0038972 | 0.05845 | 4.9416 | 4.444 | 0.0224
8 | 9 | 15 | 30 | 0 | Secondary | 0.0038972 | 0.05845 | 14.9415 | 4.444 | 0.0224
8 | 15 | 13 | 30 | 0 | Secondary | 0.0038972 | 0.05845 | 12.9415 | 4.444 | 0.0224
9 | 15 | 3.5 | 30 | 0 | Secondary | 0.0038972 | 0.05845 | 3.4415 | 4.444 | 0.0224
9 | 19 | 7.5 | 30 | 0 | Secondary | 0.0038972 | 0.05845 | 7.4416 | 4.444 | 0.0224
10 | 19 | 3.5 | 30 | 0 | Secondary | 0.0038972 | 0.05845 | 3.4415 | 4.444 | 0.0224
10 | 11 | 5 | 50 | 0 | Main Type 1 | 0.0064944 | 0.16238 | 4.8376 | 7.302 | 0.0624
11 | 19 | 6.5 | 30 | 0 | Secondary | 0.0038972 | 0.05845 | 6.4416 | 4.444 | 0.0224
11 | 22 | 14 | 80 | 0.06 | Main Type 2 | 0.010392 | 0.41568 | 13.5843 | 15.19 | 0.16
12 | 13 | 6 | 30 | 0 | Secondary | 0.0038972 | 0.05845 | 5.9416 | 4.444 | 0.0224
12 | 16 | 7.5 | 30 | 0 | Secondary | 0.0038972 | 0.05845 | 7.4416 | 4.444 | 0.0224
13 | 5 | 6 | 30 | 0 | Secondary | 0.0038972 | 0.05845 | 5.9416 | 4.444 | 0.0224
14 | 13 | 5 | 30 | 0 | Secondary | 0.0038972 | 0.05845 | 4.9416 | 4.444 | 0.0224
14 | 16 | 8 | 50 | 0 | Main Type 1 | 0.0064944 | 0.16238 | 7.8376 | 7.302 | 0.0624
14 | 31 | 13 | 80 | 0.06 | Main Type 2 | 0.010392 | 0.41568 | 12.5843 | 15.19 | 0.16
15 | 16 | 6 | 30 | 0 | Secondary | 0.0038972 | 0.05845 | 5.9416 | 4.444 | 0.0224
16 | 8 | 8.5 | 30 | 0 | Secondary | 0.0038972 | 0.05845 | 8.4415 | 4.444 | 0.0224
16 | 17 | 3.5 | 30 | 0 | Secondary | 0.0038972 | 0.05845 | 3.4415 | 4.444 | 0.0224
16 | 18 | 5 | 50 | 0 | Main Type 1 | 0.0064944 | 0.16238 | 4.8376 | 7.302 | 0.0624
16 | 19 | 9.5 | 30 | 0 | Secondary | 0.0038972 | 0.05845 | 9.4415 | 4.444 | 0.0224
17 | 18 | 7.5 | 30 | 0 | Secondary | 0.0038972 | 0.05845 | 7.4416 | 4.444 | 0.0224
17 | 31 | 9 | 30 | 0 | Secondary | 0.0038972 | 0.05845 | 8.9415 | 4.444 | 0.0224
18 | 27 | 8 | 30 | 0 | Secondary | 0.0038972 | 0.05845 | 7.9416 | 4.444 | 0.0224
18 | 28 | 4.5 | 50 | 0 | Main Type 1 | 0.0064944 | 0.16238 | 4.3376 | 7.302 | 0.0624
18 | 29 | 8.5 | 30 | 0 | Secondary | 0.0038972 | 0.05845 | 8.4415 | 4.444 | 0.0224
19 | 20 | 8.5 | 30 | 0 | Secondary | 0.0038972 | 0.05845 | 8.4415 | 4.444 | 0.0224
19 | 21 | 6 | 30 | 0 | Secondary | 0.0038972 | 0.05845 | 5.9416 | 4.444 | 0.0224
19 | 28 | 10 | 30 | 0 | Secondary | 0.0038972 | 0.05845 | 9.9415 | 4.444 | 0.0224
20 | 21 | 4 | 30 | 0 | Secondary | 0.0038972 | 0.05845 | 3.9415 | 4.444 | 0.0224
21 | 28 | 6.5 | 30 | 0 | Secondary | 0.0038972 | 0.05845 | 6.4416 | 4.444 | 0.0224
22 | 26 | 15 | 80 | 0.06 | Main Type 2 | 0.010392 | 0.41568 | 14.5843 | 15.19 | 0.16
23 | 21 | 4.5 | 30 | 0 | Secondary | 0.0038972 | 0.05845 | 4.4416 | 4.444 | 0.0224
23 | 24 | 7 | 30 | 0 | Secondary | 0.0038972 | 0.05845 | 6.9416 | 4.444 | 0.0224
24 | 20 | 11 | 30 | 0 | Secondary | 0.0038972 | 0.05845 | 10.9415 | 4.444 | 0.0224
24 | 22 | 15 | 30 | 0 | Secondary | 0.0038972 | 0.05845 | 14.9415 | 4.444 | 0.0224
24 | 26 | 11 | 30 | 0 | Secondary | 0.0038972 | 0.05845 | 10.9415 | 4.444 | 0.0224
25 | 24 | 5 | 30 | 0 | Secondary | 0.0038972 | 0.05845 | 4.9416 | 4.444 | 0.0224
25 | 26 | 10 | 50 | 0 | Main Type 1 | 0.0064944 | 0.16238 | 9.8376 | 7.302 | 0.0624
25 | 27 | 14 | 50 | 0 | Main Type 1 | 0.0064944 | 0.16238 | 13.8376 | 7.302 | 0.0624
25 | 34 | 19 | 30 | 0 | Secondary | 0.0038972 | 0.05845 | 18.9415 | 4.444 | 0.0224
25 | 37 | 19 | 50 | 0 | Main Type 1 | 0.0064944 | 0.16238 | 18.8376 | 7.302 | 0.0624
27 | 23 | 8 | 30 | 0 | Secondary | 0.0038972 | 0.05845 | 7.9416 | 4.444 | 0.0224
27 | 28 | 3 | 50 | 0 | Main Type 1 | 0.0064944 | 0.16238 | 2.8376 | 7.302 | 0.0624
27 | 33 | 8 | 30 | 0 | Secondary | 0.0038972 | 0.05845 | 7.9416 | 4.444 | 0.0224
27 | 35 | 7 | 30 | 0 | Secondary | 0.0038972 | 0.05845 | 6.9416 | 4.444 | 0.0224
29 | 17 | 7.5 | 30 | 0 | Secondary | 0.0038972 | 0.05845 | 7.4416 | 4.444 | 0.0224
29 | 27 | 9.5 | 30 | 0 | Secondary | 0.0038972 | 0.05845 | 9.4415 | 4.444 | 0.0224
29 | 30 | 3.5 | 30 | 0 | Secondary | 0.0038972 | 0.05845 | 3.4415 | 4.444 | 0.0224
29 | 33 | 6 | 30 | 0 | Secondary | 0.0038972 | 0.05845 | 5.9416 | 4.444 | 0.0224
30 | 17 | 8.5 | 30 | 0 | Secondary | 0.0038972 | 0.05845 | 8.4415 | 4.444 | 0.0224
30 | 31 | 3.5 | 30 | 0 | Secondary | 0.0038972 | 0.05845 | 3.4415 | 4.444 | 0.0224
30 | 36 | 8.5 | 30 | 0 | Secondary | 0.0038972 | 0.05845 | 8.4415 | 4.444 | 0.0224
31 | 36 | 10 | 80 | 0.06 | Main Type 2 | 0.010392 | 0.41568 | 9.5843 | 15.19 | 0.16
32 | 29 | 2.6 | 30 | 0 | Secondary | 0.0038972 | 0.05845 | 2.5415 | 4.444 | 0.0224
33 | 32 | 3.5 | 30 | 0 | Secondary | 0.0038972 | 0.05845 | 3.4415 | 4.444 | 0.0224
33 | 35 | 3.5 | 30 | 0 | Secondary | 0.0038972 | 0.05845 | 3.4415 | 4.444 | 0.0224
34 | 27 | 7.5 | 30 | 0 | Secondary | 0.0038972 | 0.05845 | 7.4416 | 4.444 | 0.0224
34 | 35 | 4.5 | 30 | 0 | Secondary | 0.0038972 | 0.05845 | 4.4416 | 4.444 | 0.0224
35 | 36 | 6.5 | 30 | 0 | Secondary | 0.0038972 | 0.05845 | 6.4416 | 4.444 | 0.0224
36 | 32 | 8.5 | 30 | 0 | Secondary | 0.0038972 | 0.05845 | 8.4415 | 4.444 | 0.0224
36 | 37 | 8 | 80 | 0.06 | Main Type 2 | 0.010392 | 0.41568 | 7.5843 | 15.19 | 0.16
37 | 34 | 6.5 | 30 | 0 | Secondary | 0.0038972 | 0.05845 | 6.4416 | 4.444 | 0.0224
37 | 35 | 7 | 30 | 0 | Secondary | 0.0038972 | 0.05845 | 6.9416 | 4.444 | 0.0224
38 | 20 | 11 | 30 | 0 | Secondary | 0.0038972 | 0.05845 | 10.9415 | 4.444 | 0.0224
38 | 22 | 15 | 30 | 0 | Secondary | 0.0038972 | 0.05845 | 14.9415 | 4.444 | 0.0224
38 | 26 | 11 | 30 | 0 | Secondary | 0.0038972 | 0.05845 | 10.9415 | 4.444 | 0.0224
23 | 38 | 7 | 30 | 0 | Secondary | 0.0038972 | 0.05845 | 6.9416 | 4.444 | 0.0224
25 | 38 | 5 | 30 | 0 | Secondary | 0.0038972 | 0.05845 | 4.9416 | 4.444 | 0.0224
8 | 1 | 7.5 | 50 | 0 | Main Type 1 | 0.0064944 | 0.16238 | 7.3376 | 7.302 | 0.0624
10 | 1 | 10 | 50 | 0 | Main Type 1 | 0.0064944 | 0.16238 | 9.8376 | 7.302 | 0.0624
1 | 2 | 11 | 30 | 0 | Secondary | 0.0038972 | 0.05845 | 10.9415 | 4.444 | 0.0224
5 | 2 | 10 | 30 | 0 | Secondary | 0.0038972 | 0.05845 | 9.9415 | 4.444 | 0.0224
7 | 2 | 1.2 | 30 | 0 | Secondary | 0.0038972 | 0.05845 | 1.1416 | 4.444 | 0.0224
2 | 3 | 6.5 | 30 | 0 | Secondary | 0.0038972 | 0.05845 | 6.4416 | 4.444 | 0.0224
3 | 4 | 3 | 30 | 0 | Secondary | 0.0038972 | 0.05845 | 2.9415 | 4.444 | 0.0224
5 | 4 | 5 | 80 | 0.06 | Main Type 2 | 0.010392 | 0.41568 | 4.5843 | 15.19 | 0.16
3 | 5 | 6.5 | 30 | 0 | Secondary | 0.0038972 | 0.05845 | 6.4416 | 4.444 | 0.0224
8 | 5 | 12 | 50 | 0 | Main Type 1 | 0.0064944 | 0.16238 | 11.8376 | 7.302 | 0.0624
14 | 5 | 6 | 80 | 0.06 | Main Type 2 | 0.010392 | 0.41568 | 5.5843 | 15.19 | 0.16
12 | 6 | 4 | 30 | 0 | Secondary | 0.0038972 | 0.05845 | 3.9415 | 4.444 | 0.0224
13 | 6 | 4 | 30 | 0 | Secondary | 0.0038972 | 0.05845 | 3.9415 | 4.444 | 0.0224
1 | 7 | 8 | 30 | 0 | Secondary | 0.0038972 | 0.05845 | 7.9416 | 4.444 | 0.0224
8 | 7 | 9.5 | 30 | 0 | Secondary | 0.0038972 | 0.05845 | 9.4415 | 4.444 | 0.0224
6 | 8 | 5 | 30 | 0 | Secondary | 0.0038972 | 0.05845 | 4.9416 | 4.444 | 0.0224
9 | 8 | 15 | 30 | 0 | Secondary | 0.0038972 | 0.05845 | 14.9415 | 4.444 | 0.0224
15 | 8 | 13 | 30 | 0 | Secondary | 0.0038972 | 0.05845 | 12.9415 | 4.444 | 0.0224
15 | 9 | 3.5 | 30 | 0 | Secondary | 0.0038972 | 0.05845 | 3.4415 | 4.444 | 0.0224
19 | 9 | 7.5 | 30 | 0 | Secondary | 0.0038972 | 0.05845 | 7.4416 | 4.444 | 0.0224
19 | 10 | 3.5 | 30 | 0 | Secondary | 0.0038972 | 0.05845 | 3.4415 | 4.444 | 0.0224
11 | 10 | 5 | 50 | 0 | Main Type 1 | 0.0064944 | 0.16238 | 4.8376 | 7.302 | 0.0624
19 | 11 | 6.5 | 30 | 0 | Secondary | 0.0038972 | 0.05845 | 6.4416 | 4.444 | 0.0224
22 | 11 | 14 | 80 | 0.06 | Main Type 2 | 0.010392 | 0.41568 | 13.5843 | 15.19 | 0.16
13 | 12 | 6 | 30 | 0 | Secondary | 0.0038972 | 0.05845 | 5.9416 | 4.444 | 0.0224
16 | 12 | 7.5 | 30 | 0 | Secondary | 0.0038972 | 0.05845 | 7.4416 | 4.444 | 0.0224
5 | 13 | 6 | 30 | 0 | Secondary | 0.0038972 | 0.05845 | 5.9416 | 4.444 | 0.0224
13 | 14 | 5 | 30 | 0 | Secondary | 0.0038972 | 0.05845 | 4.9416 | 4.444 | 0.0224
16 | 14 | 8 | 50 | 0 | Main Type 1 | 0.0064944 | 0.16238 | 7.8376 | 7.302 | 0.0624
31 | 14 | 13 | 80 | 0.06 | Main Type 2 | 0.010392 | 0.41568 | 12.5843 | 15.19 | 0.16
16 | 15 | 6 | 30 | 0 | Secondary | 0.0038972 | 0.05845 | 5.9416 | 4.444 | 0.0224
8 | 16 | 8.5 | 30 | 0 | Secondary | 0.0038972 | 0.05845 | 8.4415 | 4.444 | 0.0224
17 | 16 | 3.5 | 30 | 0 | Secondary | 0.0038972 | 0.05845 | 3.4415 | 4.444 | 0.0224
18 | 16 | 5 | 50 | 0 | Main Type 1 | 0.0064944 | 0.16238 | 4.8376 | 7.302 | 0.0624
19 | 16 | 9.5 | 30 | 0 | Secondary | 0.0038972 | 0.05845 | 9.4415 | 4.444 | 0.0224
18 | 17 | 7.5 | 30 | 0 | Secondary | 0.0038972 | 0.05845 | 7.4416 | 4.444 | 0.0224
31 | 17 | 9 | 30 | 0 | Secondary | 0.0038972 | 0.05845 | 8.9415 | 4.444 | 0.0224
27 | 18 | 8 | 30 | 0 | Secondary | 0.0038972 | 0.05845 | 7.9416 | 4.444 | 0.0224
28 | 18 | 4.5 | 50 | 0 | Main Type 1 | 0.0064944 | 0.16238 | 4.3376 | 7.302 | 0.0624
29 | 18 | 8.5 | 30 | 0 | Secondary | 0.0038972 | 0.05845 | 8.4415 | 4.444 | 0.0224
20 | 19 | 8.5 | 30 | 0 | Secondary | 0.0038972 | 0.05845 | 8.4415 | 4.444 | 0.0224
21 | 19 | 6 | 30 | 0 | Secondary | 0.0038972 | 0.05845 | 5.9416 | 4.444 | 0.0224
28 | 19 | 10 | 30 | 0 | Secondary | 0.0038972 | 0.05845 | 9.9415 | 4.444 | 0.0224
21 | 20 | 4 | 30 | 0 | Secondary | 0.0038972 | 0.05845 | 3.9415 | 4.444 | 0.0224
28 | 21 | 6.5 | 30 | 0 | Secondary | 0.0038972 | 0.05845 | 6.4416 | 4.444 | 0.0224
26 | 22 | 15 | 80 | 0.06 | Main Type 2 | 0.010392 | 0.41568 | 14.5843 | 15.19 | 0.16
21 | 23 | 4.5 | 30 | 0 | Secondary | 0.0038972 | 0.05845 | 4.4416 | 4.444 | 0.0224
24 | 23 | 7 | 30 | 0 | Secondary | 0.0038972 | 0.05845 | 6.9416 | 4.444 | 0.0224
20 | 24 | 11 | 30 | 0 | Secondary | 0.0038972 | 0.05845 | 10.9415 | 4.444 | 0.0224
22 | 24 | 15 | 30 | 0 | Secondary | 0.0038972 | 0.05845 | 14.9415 | 4.444 | 0.0224
26 | 24 | 11 | 30 | 0 | Secondary | 0.0038972 | 0.05845 | 10.9415 | 4.444 | 0.0224
24 | 25 | 5 | 30 | 0 | Secondary | 0.0038972 | 0.05845 | 4.9416 | 4.444 | 0.0224
26 | 25 | 10 | 50 | 0 | Main Type 1 | 0.0064944 | 0.16238 | 9.8376 | 7.302 | 0.0624
27 | 25 | 14 | 50 | 0 | Main Type 1 | 0.0064944 | 0.16238 | 13.8376 | 7.302 | 0.0624
34 | 25 | 19 | 30 | 0 | Secondary | 0.0038972 | 0.05845 | 18.9415 | 4.444 | 0.0224
37 | 25 | 19 | 50 | 0 | Main Type 1 | 0.0064944 | 0.16238 | 18.8376 | 7.302 | 0.0624
23 | 27 | 8 | 30 | 0 | Secondary | 0.0038972 | 0.05845 | 7.9416 | 4.444 | 0.0224
28 | 27 | 3 | 50 | 0 | Main Type 1 | 0.0064944 | 0.16238 | 2.8376 | 7.302 | 0.0624
33 | 27 | 8 | 30 | 0 | Secondary | 0.0038972 | 0.05845 | 7.9416 | 4.444 | 0.0224
35 | 27 | 7 | 30 | 0 | Secondary | 0.0038972 | 0.05845 | 6.9416 | 4.444 | 0.0224
17 | 29 | 7.5 | 30 | 0 | Secondary | 0.0038972 | 0.05845 | 7.4416 | 4.444 | 0.0224
27 | 29 | 9.5 | 30 | 0 | Secondary | 0.0038972 | 0.05845 | 9.4415 | 4.444 | 0.0224
30 | 29 | 3.5 | 30 | 0 | Secondary | 0.0038972 | 0.05845 | 3.4415 | 4.444 | 0.0224
33 | 29 | 6 | 30 | 0 | Secondary | 0.0038972 | 0.05845 | 5.9416 | 4.444 | 0.0224
17 | 30 | 8.5 | 30 | 0 | Secondary | 0.0038972 | 0.05845 | 8.4415 | 4.444 | 0.0224
31 | 30 | 3.5 | 30 | 0 | Secondary | 0.0038972 | 0.05845 | 3.4415 | 4.444 | 0.0224
36 | 30 | 8.5 | 30 | 0 | Secondary | 0.0038972 | 0.05845 | 8.4415 | 4.444 | 0.0224
36 | 31 | 10 | 80 | 0.06 | Main Type 2 | 0.010392 | 0.41568 | 9.5843 | 15.19 | 0.16
29 | 32 | 2.6 | 30 | 0 | Secondary | 0.0038972 | 0.05845 | 2.5415 | 4.444 | 0.0224
32 | 33 | 3.5 | 30 | 0 | Secondary | 0.0038972 | 0.05845 | 3.4415 | 4.444 | 0.0224
35 | 33 | 3.5 | 30 | 0 | Secondary | 0.0038972 | 0.05845 | 3.4415 | 4.444 | 0.0224
27 | 34 | 7.5 | 30 | 0 | Secondary | 0.0038972 | 0.05845 | 7.4416 | 4.444 | 0.0224
35 | 34 | 4.5 | 30 | 0 | Secondary | 0.0038972 | 0.05845 | 4.4416 | 4.444 | 0.0224
36 | 35 | 6.5 | 30 | 0 | Secondary | 0.0038972 | 0.05845 | 6.4416 | 4.444 | 0.0224
32 | 36 | 8.5 | 30 | 0 | Secondary | 0.0038972 | 0.05845 | 8.4415 | 4.444 | 0.0224
37 | 36 | 8 | 80 | 0.06 | Main Type 2 | 0.010392 | 0.41568 | 7.5843 | 15.19 | 0.16
34 | 37 | 6.5 | 30 | 0 | Secondary | 0.0038972 | 0.05845 | 6.4416 | 4.444 | 0.0224
35 | 37 | 7 | 30 | 0 | Secondary | 0.0038972 | 0.05845 | 6.9416 | 4.444 | 0.0224
20 | 38 | 11 | 30 | 0 | Secondary | 0.0038972 | 0.05845 | 10.9415 | 4.444 | 0.0224
22 | 38 | 15 | 30 | 0 | Secondary | 0.0038972 | 0.05845 | 14.9415 | 4.444 | 0.0224
26 | 38 | 11 | 30 | 0 | Secondary | 0.0038972 | 0.05845 | 10.9415 | 4.444 | 0.0224
38 | 23 | 7 | 30 | 0 | Secondary | 0.0038972 | 0.05845 | 6.9416 | 4.444 | 0.0224
38 | 25 | 5 | 30 | 0 | Secondary | 0.0038972 | 0.05845 | 4.9416 | 4.444 | 0.0224

## sPathTypes
pTypePath | pAccelerationDistance [m] | pAccelerationTime [s] | pBrakingDistance [m] | pBrakingTime [s] | pAccelerationBrakingTime [h] | pAccelerationBrakingDistance [km] | pPowerConsAtAvgSpeed [kW] | pKineticEnergy [kW]
Secondary | 23.38 | 5.61 | 35.07 | 8.42 | 0.0038972 | 0.05845 | 4.444 | 0.0224
Main Type 1 | 64.95 | 9.36 | 97.43 | 14.02 | 0.0064944 | 0.16238 | 7.302 | 0.0624
Main Type 2 | 166.27 | 14.96 | 249.41 | 22.45 | 0.010392 | 0.41568 | 15.19 | 0.16

## sDeliveryPoints
EV | pDeliveryIntersection | pTimeMakingDelivery [h] | pTimeWithoutPenalty [h] | pDelayPenalty [$/h]
1 | 2 | 0.25 | 10 | 100
2 | 4 | 0.25 | 24 | 0
3 | 6 | 0.25 | 24 | 0
1 | 9 | 0.25 | 24 | 0
2 | 13 | 0.25 | 10 | 100
3 | 17 | 0.25 | 11 | 100
1 | 19 | 0.25 | 11 | 100
2 | 20 | 0.25 | 24 | 0
3 | 23 | 0.25 | 10 | 100
1 | 25 | 0.25 | 24 | 0
2 | 27 | 0.25 | 24 | 0
3 | 29 | 0.25 | 24 | 0
1 | 30 | 0.25 | 24 | 0
2 | 35 | 0.25 | 24 | 0

## sChargingStations
pStationIntersection | pChargingPower [kW] | pChargingPrice [$/kWh] | pMaxChargingTime [h] | pMinChargingTime [h] | pChargerEfficiencyRate [%]
11 | 6.6 | 0.6 | 4 | 0.25 | 0.96
14 | 6.6 | 0.6 | 4 | 0.25 | 0.96
15 | 3.6 | 0.5 | 4 | 0.25 | 0.96
26 | 6.6 | 0.6 | 4 | 0.25 | 0.96
37 | 3.6 | 0.5 | 4 | 0.25 | 0.96

## Coordinates
Node | X | Y
1 | 236.5223 | 121.6568
2 | 139.6489 | 248.704
3 | 73.7432 | 332.8727
4 | 50.7159 | 393.2201
5 | 157.9119 | 401.9546
6 | 245.2568 | 302.699
7 | 226.9938 | 232.029
8 | 292.8995 | 226.4707
9 | 354.0409 | 193.9149
10 | 439.0037 | 149.4484
11 | 496.1749 | 54.9571
12 | 302.428 | 338.431
13 | 230.17 | 367.8107
14 | 248.433 | 420.2176
15 | 358.0112 | 268.5551
16 | 371.5099 | 360.6643
17 | 356.4231 | 430.5402
18 | 454.0906 | 334.4608
19 | 468.3834 | 178.034
20 | 608.1352 | 155.0067
21 | 570.8151 | 226.4707
22 | 743.9169 | 71.632
23 | 649.4256 | 235.2052
24 | 732.0062 | 205.0315
25 | 758.2097 | 266.173
26 | 936.8697 | 172.4757
27 | 595.4305 | 340.8132
28 | 537.4653 | 314.6097
29 | 486.6464 | 445.627
30 | 502.5273 | 509.9447
31 | 465.2072 | 548.8529
32 | 532.701 | 485.3293
33 | 596.2246 | 459.1258
34 | 693.098 | 428.9521
35 | 666.8945 | 464.6841
36 | 659.7481 | 587.761
37 | 758.2097 | 530.5898
38 | 732.0062 | 205.0315